## BM2 Telemetry List
ID | NAME | CMD | DESCRIPTION | LENGHT | VALUES
1 | Cell Temperature 1 [0.1K] | BM:TEL? 48, [param] | The reading of the 1st temperature sensor on the BM2 | 15
2 | Cell Temperature 2 [0.1K] | BM:TEL? 49, [param] | The reading of the 2nd temperature sensor on the BM2 | 15
3 | Cell Temperature 3 [0.1K] | BM:TEL? 50, [param] | The reading of the 3rd temperature sensor on the BM2. | 15
4 | Cell Temperature 4 [0.1K] | BM:TEL? 51, [param] | The reading of the 4th temperature sensor on the BM2. | 15
5 | Cell Temperature 5 [0.1K] | BM:TEL? 71, [param] | Temperature in 1/10 K per unit for temperature sensor #5 | 15
6 | Cell Temperature 6 [0.1K] | BM:TEL? 72, [param] | Temperature in 1/10 K per unit for temperature sensor #6. | 15
7 | Cell Temperature 7 [0.1K] | BM:TEL? 73, [param] | Temperature in 1/10 K per unit for temperature sensor #7. | 15
8 | Cell Temperature 8 [0.1K] | BM:TEL? 74, [param] | Temperature in 1/10 K per unit for temperature sensor #8. | 15
9 | Temperature [0.1K] | BM:TEL? 8, [param] | Returns an unsigned integer value of the temperature in units of 0.1 K, as measured by the bq34z653. An average of Cell Temperature 1 [0.1K] and Cell Temperature 2 [0.1K] readings. | 15
10 | Board Temperature [0.1K] | BM:TEL? 115, [param] | Value read from the temperature sensor mounted on the BM2 RevF2 board, in 0.1K. | 15 | The measured temperature of the controller board.
11 | Temperature Range | BM:TEL? 114, [param] | Value read from the TempRange register of the BQ34Z Gas Gauge chip. | 15
12 | Gas Gauge Firmware Version | BM:TEL? 0, [param] | Reads the currently loaded firmware on the Gas Gauge chip used to regulate the DSG and CHG operation of the BM2. | 45 | The loaded Gas Gauge firmware.
13 | Voltage [mV] | BM:TEL? 9, [param] | Sum of the cell voltages on the BM2 unit | 15 | The value of the sum of the individual cell voltage measurements in mV, with a range of 0 to 20,000mV
14 | Current [mA] | BM:TEL? 10, [param] | Current into/out of the pack, taken as an average of 4 measurements over a period of 1 second | 15 | An integer value of the measured current being supplied (or accepted) by the battery in mA, with a range of –32,768 to 32,767. A positive value indicates charge current and a negative value indicates discharge.Any current value within Deadband is reported as 0 mA by the Current function.
15 | Average Current [mA] | BM:TEL? 11, [param] | A rolling average of the current over the span of one minute. | 15 | A signed integer value that approximates a one-minute rolling average of the current being supplied (or accepted) through the battery terminals in mA, with a range of –32,768 to 32,767. Average Current is calculated by a rolling IIR filtered average of Current function data with a period of 14.5s. During the time after a reset and before 14.5s has elapsed, the reported AverageCurrent=Current function value.
16 | Relative State Of Charge [%] | BM:TEL? 13, [param] | The state of charge of the battery module. A value of 100% is full charge. | 14 | This read-word function returns an unsigned integer value of the predicted remaining battery capacity expressed as a percentage of FullCharge Capacity with a range of 0 to 100%, with fractions of % rounded up.
17 | Absolute State Of Charge [%] | BM:TEL? 14, [param] | Charge left in battery relative to the design capacity of the battery. Note this value can be greater than 100% | 14 | Charge left in battery using the design capacity as the reference.
18 | Remaining Capacity [10mWh] | BM:TEL? 15, [param] | Remaining capacity of the BM2 measured in 10 mWh per unit. | 15 | An unsigned integer value, with a range of 0 to 65,535, of the predicted charge or energy remaining in the battery.
19 | Full Charge Capacity [10mWh] | BM:TEL? 16, [param] | The pack capacity when the unit is fully charged, measured in 10 mWh per unit. | 15 | An unsigned integer value of the predicted pack capacity when it is fully charged.
20 | Run Time To Empty [min] | BM:TEL? 17, [param] | The amount of time til the battery is discharged completely at the current rate of discharge. A value of 65535 indicates the battery is not being discharged. | 15 | An unsigned integer value of the predicted remaining battery life at the present rate of discharge,in minutes,with a range of 0 to 65,534 minutes. A value of 65,535 indicates that the battery is not being discharged.
21 | Average Time To Empty [min] | BM:TEL? 18, [param] | The amount of time in minutes, based off average current, til the battery is discharged. | 15 | An unsigned integer value of the predicted remaining battery life, in minutes,based on AverageCurrent, with a range of 0 to 65,534. A value of 65,535 indicates that the battery is not being discharged.
22 | Average Time To Full [min] | BM:TEL? 19, [param] | The amount of time til the battery is fully charged at the current rate. A value of 65535 indicates no charge. | 15 | An unsigned integer value of predicted remaining time until the battery reaches full charge, in minutes, based on AverageCurrent, with a range of 0 to 65,534. A value of 65,535 indicates that the battery is not being charged.
23 | Charging Current [mA] | BM:TEL? 20, [param] | The desired charging current to use for the battery. | 15 | An unsigned integer value of the desired charging current, in mA, with a range of 0 to 65,534. A value of 65,535 indicates that a charger should operate as a voltage source outside its maximum regulated current range.
24 | Charging Voltage [mV] | BM:TEL? 21, [param] | The designed charging voltage of the BM2. | 15 | An unsigned integer value of the desired charging voltage, in mV, where the range is 0 to 65,534.A value of 65,535 indicates that the charger should operate as a current source outside its maximum regulated voltage range.
25 | Battery Status [hex code] | BM:TEL? 22, [param] | Expresses the status of the battery as two separate bit-fields. See BatteryStatus (0x16) in the Technical Reference of the BQ34Z | 15 | The high byte of the status - (u8) - 0 The low byte of the status - (u8) - 1
26 | Cycle Count | BM:TEL? 23, [param] | The amount of cycles the battery has experienced. | 15 | the number of cycles the battery has experienced,with a range of 0 to 65,535.The default value is stored in the data flash value CycleCount, which is updated each time this variable is incremented. One cycle count is the accumulated discharge of CC Threshold.
27 | Design Capacity [10mWh] | BM:TEL? 24, [param] | The designed capacity of the battery in 10 mWh per unit. | 15 | The design capacity of the battery as programmed in the BQ34Z flash.
28 | Design Voltage [mV] | BM:TEL? 25, [param] | The theoretical designed voltage of a new pack. | 15 | An unsigned integer value of the theoretical voltage of a new pack, in mV, with a range of 0 to 65,535. The default value is stored in DesignVoltage.
29 | Safety Alert Registers | BM:TEL? 28, [param] | The Safety alert registers, see SafetyAlert & SafteyAlert2 in the BQ34Z technical reference | 17 | SafetyAlert High Byte - (u8) - 0-0 SafetyAlert Low Byte - (u8) - 1-1 SafetyAlert2 High Byte - (u8) - 2-2 SafetyAlert2 Low Byte - (u8) - 3-3
30 | Safety Status Registers | BM:TEL? 29, [param] | Returns the status of the 1st level safety features. See the SafetyStatus and SafetyStatus2 registers in the BQ34Z technical reference manual. | 17 | SafetyStatus High Byte(u8) 0-0 SafetyStatus Low Byte(u8) 1-1 SafetyStatus2 High Byte(u8) 2-2 SafetyStatus2 Low Byte(u8) 3-3
31 | Charging Status Register | BM:TEL? 30, [param] | ChargingStatus and ChargingStatus2 registers from the BQ34Z Gas Gauge. See the BQ34Z technical reference for more information. | 17 | ChargingStatus High Byte(u8) 0-0 ChargingStatus Low Byte(u8) 1-1 ChargingStatus2 High Byte(u8) 2-2 ChargingStatus2 Low Byte(u8) 3-3
32 | PFAlert Registers | BM:TEL? 31, [param] | PFAlert and PFSAlert2 registers from the BQ34Z Gas Gauge. See the technical reference for more information. | 17 | PFAlert High Byte(u8) 0-0 PFAlert Low Byte(u8) 1-1 PFAlert2 High Byte(u8) 2-2 PFAlert2 Low Byte(u8) 3-3
33 | PFStatus Registers | BM:TEL? 32, [param] | PFStatus and PFStatus2 registers from the BQ34Z Gas Gauge. See the technical reference for more information. | 17 | PFStatus High Byte(u8) 0-0 PFStatus Low Byte(u8) 1-1 PFStatus2 High Byte(u8) 2-2 PFStatus2 Low Byte(u8) 3-3
34 | Last Minimum pack voltage [mV] | BM:TEL? 33, [param] | Last detected minimum pack voltage. | 15 | This is the last recorded minimum pack voltage. Value is reset upon module reset.
35 | Last Maximum pack voltage [mV] | BM:TEL? 34, [param] | This is the last recorded maximum pack voltage. | 15 | The last recorded max pack voltage. Value is reset upon module reset.
36 | Approx State of Charge [%] | BM:TEL? 36, [param] | The approximate state of charge based off of pack voltage. | 14 | Value is derived by the pack voltage and cell chemistry used.
37 | Pack Internal Resistance [0.1mOh] | BM:TEL? 37, [param] | Calculated internal resistance of the BM2 pack, in 0.1 milliohms. | 15 | Value is calculated throughout the lifetime of the module. Persistent in the NVM memory.
38 | Current Compensated Voltage [mV] | BM:TEL? 38, [param] | Returns the smoothed voltage, factoring in the calculated internal pack resistance. | 15 | The value is calculated using the average current and voltage of the BQ34Z chip
39 | SupMCU Status Register | BM:TEL? 52, [param] | A series of bit-flags to express the state of the BM2 pack | 14 | Safe Signal from GG 0 Alert Signal from GG 1 Cell OV Protection Enabled 2 Unused 3 SMB Pull-up Sense 4 Reserved 5-7
40 | Time of last Permanent Failure | BM:TEL? 53, [param] | Returns the uptime count of the SupMCU module of when the last PF was asserted by the BQ34Z chip. | 28 | Format of output is [<seconds>:<ticks>] where ticks is 1/300th of a second.
41 | Registers for last PF | BM:TEL? 54, [param] | The PFAlert and PFAlert2 registers recorded for the last PF | 17
42 | Data from requested SMB Read | BM:TEL? 55, [param] | Data requested from the last BQSMB Read command. | 45 | 32-byte array of the requested SMB read.
43 | Data from requested Flash Entry | BM:TEL? 56, [param] | Data from requested BQFlash command. | 45 | 32 byte (u8) array of the flash entry data
44 | Data from requested MA Entry | BM:TEL? 57, [param] | Data from requested ManufacturerAccess read command | 15 | The ManufacturerAccess Register High byte (u8) 0-0 The ManufacturerAccess Register Low byte (u8) 1-1
45 | Data from last function call | BM:TEL? 58, [param] | Data returned from select BM:FUNCtion calls. | 21
46 | Cell Voltage 4 [mV] | BM:TEL? 60, [param] | The voltage on Cell #4 in mV. | 15 | Values typically range from ~2800 mV to ~4200 mV for cells.
47 | Cell Voltage 3 [mV] | BM:TEL? 61, [param] | The voltage on Cell #3 in mV. | 15 | Values typically range from ~2800 mV to ~4200 mV for cells.
48 | Cell Voltage 2 [mV] | BM:TEL? 62, [param] | The voltage on Cell #2 in mV. | 15 | Values typically range from ~2800 mV to ~4200 mV for cells.
49 | Cell Voltage 1 [mV] | BM:TEL? 63, [param] | The voltage on Cell #1 in mV. | 15 | Values typically range from ~2800 mV to ~4200 mV for cells.
50 | Status of Cell Balancing system | BM:TEL? 77, [param] | Status of the cell balancing circuitry used to discharge the individual cells to match the cell voltages. | 14 | Cell 1 Balance Circuit Enabled 0 Cell 2 Balance Circuit Enabled 1 Cell 3 Balance Circuit Enabled 2 Cell 4 Balance Circuit Enabled 3 Unused 4-7
51 | Data from requested Flash Pag | BM:TEL? 78, [param] | The data requested from the BQFlash read command for a whole page. | 46 | A byte array ((u8)) of 32 bytes of the data flash page read.
52 | Operation Status Register | BM:TEL? 84, [param] | The value of the OperationStatus register on the BQ34Z Gas Gauge chip. | 15 | OperationStatus High Byte (u8) 0-0 OperationStatus Low Byte (u8) 1-1
53 | Pack Voltage [mV] | BM:TEL? 90, [param] | The voltage as measured on the PACK pin of the Gas Gauge chip. May vary slighty from the Voltage [mV] telemetry. | 15 | Voltage on the PACK pin of the GG chip. Should closely follow Voltage [mV] of the pack.
54 | Average Voltage [mV | BM:TEL? 93, [param] | Rolling one minute average for the sum cell voltages. | 15

## BM2 TM List sort by CMD
ID | NAME | COMMAND BM:TEL? CMD, [param] | DESCRIPTION | LENGHT | VALUES
12 | Gas Gauge Firmware Version | 0 | Reads the currently loaded firmware on the Gas Gauge chip used to regulate the DSG and CHG operation of the BM2. | 45 | The loaded Gas Gauge firmware.
9 | Temperature [0.1K] | 8 | Returns an unsigned integer value of the temperature in units of 0.1 K, as measured by the bq34z653. An average of Cell Temperature 1 [0.1K] and Cell Temperature 2 [0.1K] readings. | 15 |  | Temperature
13 | Voltage [mV] | 9 | Sum of the cell voltages on the BM2 unit | 15 | The value of the sum of the individual cell voltage measurements in mV, with a range of 0 to 20,000mV | Voltage
14 | Current [mA] | 10 | Current into/out of the pack, taken as an average of 4 measurements over a period of 1 second | 15 | An integer value of the measured current being supplied (or accepted) by the battery in mA, with a range of –32,768 to 32,767. A positive value indicates charge current and a negative value indicates discharge.Any current value within Deadband is reported as 0 mA by the Current function. | Current
15 | Average Current [mA] | 11 | A rolling average of the current over the span of one minute. | 15 | A signed integer value that approximates a one-minute rolling average of the current being supplied (or accepted) through the battery terminals in mA, with a range of –32,768 to 32,767. Average Current is calculated by a rolling IIR filtered average of Current function data with a period of 14.5s. During the time after a reset and before 14.5s has elapsed, the reported AverageCurrent=Current function value. | AVG Current
16 | Relative State Of Charge [%] | 13 | The state of charge of the battery module. A value of 100% is full charge. | 14 | This read-word function returns an unsigned integer value of the predicted remaining battery capacity expressed as a percentage of FullCharge Capacity with a range of 0 to 100%, with fractions of % rounded up.
17 | Absolute State Of Charge [%] | 14 | Charge left in battery relative to the design capacity of the battery. Note this value can be greater than 100% | 14 | Charge left in battery using the design capacity as the reference.
18 | Remaining Capacity [10mWh] | 15 | Remaining capacity of the BM2 measured in 10 mWh per unit. | 15 | An unsigned integer value, with a range of 0 to 65,535, of the predicted charge or energy remaining in the battery.
19 | Full Charge Capacity [10mWh] | 16 | The pack capacity when the unit is fully charged, measured in 10 mWh per unit. | 15 | An unsigned integer value of the predicted pack capacity when it is fully charged.
20 | Run Time To Empty [min] | 17 | The amount of time til the battery is discharged completely at the current rate of discharge. A value of 65535 indicates the battery is not being discharged. | 15 | An unsigned integer value of the predicted remaining battery life at the present rate of discharge,in minutes,with a range of 0 to 65,534 minutes. A value of 65,535 indicates that the battery is not being discharged.
21 | Average Time To Empty [min] | 18 | The amount of time in minutes, based off average current, til the battery is discharged. | 15 | An unsigned integer value of the predicted remaining battery life, in minutes,based on AverageCurrent, with a range of 0 to 65,534. A value of 65,535 indicates that the battery is not being discharged. | AVG Time Empty
22 | Average Time To Full [min] | 19 | The amount of time til the battery is fully charged at the current rate. A value of 65535 indicates no charge. | 15 | An unsigned integer value of predicted remaining time until the battery reaches full charge, in minutes, based on AverageCurrent, with a range of 0 to 65,534. A value of 65,535 indicates that the battery is not being charged. | AVG Time Full
23 | Charging Current [mA] | 20 | The desired charging current to use for the battery. | 15 | An unsigned integer value of the desired charging current, in mA, with a range of 0 to 65,534. A value of 65,535 indicates that a charger should operate as a voltage source outside its maximum regulated current range. | Charge mA
24 | Charging Voltage [mV] | 21 | The designed charging voltage of the BM2. | 15 | An unsigned integer value of the desired charging voltage, in mV, where the range is 0 to 65,534.A value of 65,535 indicates that the charger should operate as a current source outside its maximum regulated voltage range. | Charge mV
25 | Battery Status [hex code] | 22 | Expresses the status of the battery as two separate bit-fields. See BatteryStatus (0x16) in the Technical Reference of the BQ34Z | 15 | The high byte of the status - (u8) - 0 The low byte of the status - (u8) - 1
26 | Cycle Count | 23 | The amount of cycles the battery has experienced. | 15 | the number of cycles the battery has experienced,with a range of 0 to 65,535.The default value is stored in the data flash value CycleCount, which is updated each time this variable is incremented. One cycle count is the accumulated discharge of CC Threshold. | Cycle count
27 | Design Capacity [10mWh] | 24 | The designed capacity of the battery in 10 mWh per unit. | 15 | The design capacity of the battery as programmed in the BQ34Z flash.
28 | Design Voltage [mV] | 25 | The theoretical designed voltage of a new pack. | 15 | An unsigned integer value of the theoretical voltage of a new pack, in mV, with a range of 0 to 65,535. The default value is stored in DesignVoltage.
29 | Safety Alert Registers | 28 | The Safety alert registers, see SafetyAlert & SafteyAlert2 in the BQ34Z technical reference | 17 | SafetyAlert High Byte - (u8) - 0-0 SafetyAlert Low Byte - (u8) - 1-1 SafetyAlert2 High Byte - (u8) - 2-2 SafetyAlert2 Low Byte - (u8) - 3-3
30 | Safety Status Registers | 29 | Returns the status of the 1st level safety features. See the SafetyStatus and SafetyStatus2 registers in the BQ34Z technical reference manual. | 17 | SafetyStatus High Byte(u8) 0-0 SafetyStatus Low Byte(u8) 1-1 SafetyStatus2 High Byte(u8) 2-2 SafetyStatus2 Low Byte(u8) 3-3
31 | Charging Status Register | 30 | ChargingStatus and ChargingStatus2 registers from the BQ34Z Gas Gauge. See the BQ34Z technical reference for more information. | 17 | ChargingStatus High Byte(u8) 0-0 ChargingStatus Low Byte(u8) 1-1 ChargingStatus2 High Byte(u8) 2-2 ChargingStatus2 Low Byte(u8) 3-3
32 | PFAlert Registers | 31 | PFAlert and PFSAlert2 registers from the BQ34Z Gas Gauge. See the technical reference for more information. | 17 | PFAlert High Byte(u8) 0-0 PFAlert Low Byte(u8) 1-1 PFAlert2 High Byte(u8) 2-2 PFAlert2 Low Byte(u8) 3-3
33 | PFStatus Registers | 32 | PFStatus and PFStatus2 registers from the BQ34Z Gas Gauge. See the technical reference for more information. | 17 | PFStatus High Byte(u8) 0-0 PFStatus Low Byte(u8) 1-1 PFStatus2 High Byte(u8) 2-2 PFStatus2 Low Byte(u8) 3-3
34 | Last Minimum pack voltage [mV] | 33 | Last detected minimum pack voltage. | 15 | This is the last recorded minimum pack voltage. Value is reset upon module reset. | Last min mV
35 | Last Maximum pack voltage [mV] | 34 | This is the last recorded maximum pack voltage. | 15 | The last recorded max pack voltage. Value is reset upon module reset. | Last max mV
36 | Approx State of Charge [%] | 36 | The approximate state of charge based off of pack voltage. | 14 | Value is derived by the pack voltage and cell chemistry used. | State of Charge %
37 | Pack Internal Resistance [0.1mOh] | 37 | Calculated internal resistance of the BM2 pack, in 0.1 milliohms. | 15 | Value is calculated throughout the lifetime of the module. Persistent in the NVM memory.
38 | Current Compensated Voltage [mV] | 38 | Returns the smoothed voltage, factoring in the calculated internal pack resistance. | 15 | The value is calculated using the average current and voltage of the BQ34Z chip
1 | Cell Temperature 1 [0.1K] | 48 | The reading of the 1st temperature sensor on the BM2 | 15 |  | Cell Temp1
2 | Cell Temperature 2 [0.1K] | 49 | The reading of the 2nd temperature sensor on the BM2 | 15 |  | Cell Temp2
3 | Cell Temperature 3 [0.1K] | 50 | The reading of the 3rd temperature sensor on the BM2. | 15 |  | Cell Temp3
4 | Cell Temperature 4 [0.1K] | 51 | The reading of the 4th temperature sensor on the BM2. | 15 |  | Cell Temp4
39 | SupMCU Status Register | 52 | A series of bit-flags to express the state of the BM2 pack | 14 | Safe Signal from GG 0 Alert Signal from GG 1 Cell OV Protection Enabled 2 Unused 3 SMB Pull-up Sense 4 Reserved 5-7
40 | Time of last Permanent Failure | 53 | Returns the uptime count of the SupMCU module of when the last PF was asserted by the BQ34Z chip. | 28 | Format of output is [<seconds>:<ticks>] where ticks is 1/300th of a second.
41 | Registers for last PF | 54 | The PFAlert and PFAlert2 registers recorded for the last PF | 17
42 | Data from requested SMB Read | 55 | Data requested from the last BQSMB Read command. | 45 | 32-byte array of the requested SMB read.
43 | Data from requested Flash Entry | 56 | Data from requested BQFlash command. | 45 | 32 byte (u8) array of the flash entry data
44 | Data from requested MA Entry | 57 | Data from requested ManufacturerAccess read command | 15 | The ManufacturerAccess Register High byte (u8) 0-0 The ManufacturerAccess Register Low byte (u8) 1-1
45 | Data from last function call | 58 | Data returned from select BM:FUNCtion calls. | 21
46 | Cell Voltage 4 [mV] | 60 | The voltage on Cell #4 in mV. | 15 | Values typically range from ~2800 mV to ~4200 mV for cells. | Cell Volt4
47 | Cell Voltage 3 [mV] | 61 | The voltage on Cell #3 in mV. | 15 | Values typically range from ~2800 mV to ~4200 mV for cells. | Cell Volt3
48 | Cell Voltage 2 [mV] | 62 | The voltage on Cell #2 in mV. | 15 | Values typically range from ~2800 mV to ~4200 mV for cells. | Cell Volt2
49 | Cell Voltage 1 [mV] | 63 | The voltage on Cell #1 in mV. | 15 | Values typically range from ~2800 mV to ~4200 mV for cells. | Cell Volt1
5 | Cell Temperature 5 [0.1K] | 71 | Temperature in 1/10 K per unit for temperature sensor #5 | 15 |  | Cell Temp5
6 | Cell Temperature 6 [0.1K] | 72 | Temperature in 1/10 K per unit for temperature sensor #6. | 15 |  | Cell Temp6
7 | Cell Temperature 7 [0.1K] | 73 | Temperature in 1/10 K per unit for temperature sensor #7. | 15 |  | Cell Temp7
8 | Cell Temperature 8 [0.1K] | 74 | Temperature in 1/10 K per unit for temperature sensor #8. | 15 |  | Cell Temp8
50 | Status of Cell Balancing system | 77 | Status of the cell balancing circuitry used to discharge the individual cells to match the cell voltages. | 14 | Cell 1 Balance Circuit Enabled 0 Cell 2 Balance Circuit Enabled 1 Cell 3 Balance Circuit Enabled 2 Cell 4 Balance Circuit Enabled 3 Unused 4-7 | Status Balancing System
51 | Data from requested Flash Pag | 78 | The data requested from the BQFlash read command for a whole page. | 46 | A byte array ((u8)) of 32 bytes of the data flash page read.
52 | Operation Status Register | 84 | The value of the OperationStatus register on the BQ34Z Gas Gauge chip. | 15 | OperationStatus High Byte (u8) 0-0 OperationStatus Low Byte (u8) 1-1
53 | Pack Voltage [mV] | 90 | The voltage as measured on the PACK pin of the Gas Gauge chip. May vary slighty from the Voltage [mV] telemetry. | 15 | Voltage on the PACK pin of the GG chip. Should closely follow Voltage [mV] of the pack. | Pack Volt
54 | Average Voltage [mV | 93 | Rolling one minute average for the sum cell voltages. | 15 |  | AVG Volt
11 | Temperature Range | 114 | Value read from the TempRange register of the BQ34Z Gas Gauge chip. | 15
10 | Board Temperature [0.1K] | 115 | Value read from the temperature sensor mounted on the BM2 RevF2 board, in 0.1K. | 15 | The measured temperature of the controller board. | Board Temp

## Selected TM for DAQ
ID | NAME | COMMAND BM:TEL? CMD, [param] | DESCRIPTION | LENGHT | VALUES
9 | Temperature [0.1K] | 8 | Returns an unsigned integer value of the temperature in units of 0.1 K, as measured by the bq34z653. An average of Cell Temperature 1 [0.1K] and Cell Temperature 2 [0.1K] readings. | 15 |  | Temperature
13 | Voltage [mV] | 9 | Sum of the cell voltages on the BM2 unit | 15 | The value of the sum of the individual cell voltage measurements in mV, with a range of 0 to 20,000mV | Voltage
14 | Current [mA] | 10 | Current into/out of the pack, taken as an average of 4 measurements over a period of 1 second | 15 | An integer value of the measured current being supplied (or accepted) by the battery in mA, with a range of –32,768 to 32,767. A positive value indicates charge current and a negative value indicates discharge.Any current value within Deadband is reported as 0 mA by the Current function. | Current
15 | Average Current [mA] | 11 | A rolling average of the current over the span of one minute. | 15 | A signed integer value that approximates a one-minute rolling average of the current being supplied (or accepted) through the battery terminals in mA, with a range of –32,768 to 32,767. Average Current is calculated by a rolling IIR filtered average of Current function data with a period of 14.5s. During the time after a reset and before 14.5s has elapsed, the reported AverageCurrent=Current function value. | AVG Current
21 | Average Time To Empty [min] | 18 | The amount of time in minutes, based off average current, til the battery is discharged. | 15 | An unsigned integer value of the predicted remaining battery life, in minutes,based on AverageCurrent, with a range of 0 to 65,534. A value of 65,535 indicates that the battery is not being discharged. | AVG Time Empty
22 | Average Time To Full [min] | 19 | The amount of time til the battery is fully charged at the current rate. A value of 65535 indicates no charge. | 15 | An unsigned integer value of predicted remaining time until the battery reaches full charge, in minutes, based on AverageCurrent, with a range of 0 to 65,534. A value of 65,535 indicates that the battery is not being charged. | AVG Time Full
23 | Charging Current [mA] | 20 | The desired charging current to use for the battery. | 15 | An unsigned integer value of the desired charging current, in mA, with a range of 0 to 65,534. A value of 65,535 indicates that a charger should operate as a voltage source outside its maximum regulated current range. | Charge mA
24 | Charging Voltage [mV] | 21 | The designed charging voltage of the BM2. | 15 | An unsigned integer value of the desired charging voltage, in mV, where the range is 0 to 65,534.A value of 65,535 indicates that the charger should operate as a current source outside its maximum regulated voltage range. | Charge mV
26 | Cycle Count | 23 | The amount of cycles the battery has experienced. | 15 | the number of cycles the battery has experienced,with a range of 0 to 65,535.The default value is stored in the data flash value CycleCount, which is updated each time this variable is incremented. One cycle count is the accumulated discharge of CC Threshold. | Cycle count
34 | Last Minimum pack voltage [mV] | 33 | Last detected minimum pack voltage. | 15 | This is the last recorded minimum pack voltage. Value is reset upon module reset. | Last min mV
35 | Last Maximum pack voltage [mV] | 34 | This is the last recorded maximum pack voltage. | 15 | The last recorded max pack voltage. Value is reset upon module reset. | Last max mV
36 | Approx State of Charge [%] | 36 | The approximate state of charge based off of pack voltage. | 14 | Value is derived by the pack voltage and cell chemistry used. | State of Charge %
1 | Cell Temperature 1 [0.1K] | 48 | The reading of the 1st temperature sensor on the BM2 | 15 |  | Cell Temp1
2 | Cell Temperature 2 [0.1K] | 49 | The reading of the 2nd temperature sensor on the BM2 | 15 |  | Cell Temp2
3 | Cell Temperature 3 [0.1K] | 50 | The reading of the 3rd temperature sensor on the BM2. | 15 |  | Cell Temp3
4 | Cell Temperature 4 [0.1K] | 51 | The reading of the 4th temperature sensor on the BM2. | 15 |  | Cell Temp4
5 | Cell Temperature 5 [0.1K] | 71 | Temperature in 1/10 K per unit for temperature sensor #5 | 15 |  | Cell Temp5
6 | Cell Temperature 6 [0.1K] | 72 | Temperature in 1/10 K per unit for temperature sensor #6. | 15 |  | Cell Temp6
7 | Cell Temperature 7 [0.1K] | 73 | Temperature in 1/10 K per unit for temperature sensor #7. | 15 |  | Cell Temp7
8 | Cell Temperature 8 [0.1K] | 74 | Temperature in 1/10 K per unit for temperature sensor #8. | 15 |  | Cell Temp8
49 | Cell Voltage 1 [mV] | 63 | The voltage on Cell #1 in mV. | 15 | Values typically range from ~2800 mV to ~4200 mV for cells. | Cell Volt1
48 | Cell Voltage 2 [mV] | 62 | The voltage on Cell #2 in mV. | 15 | Values typically range from ~2800 mV to ~4200 mV for cells. | Cell Volt2
47 | Cell Voltage 3 [mV] | 61 | The voltage on Cell #3 in mV. | 15 | Values typically range from ~2800 mV to ~4200 mV for cells. | Cell Volt3
46 | Cell Voltage 4 [mV] | 60 | The voltage on Cell #4 in mV. | 15 | Values typically range from ~2800 mV to ~4200 mV for cells. | Cell Volt4
53 | Pack Voltage [mV] | 90 | The voltage as measured on the PACK pin of the Gas Gauge chip. May vary slighty from the Voltage [mV] telemetry. | 15 | Voltage on the PACK pin of the GG chip. Should closely follow Voltage [mV] of the pack. | Pack Volt
54 | Average Voltage [mV | 93 | Rolling one minute average for the sum cell voltages. | 15 |  | AVG Volt
10 | Board Temperature [0.1K] | 115 | Value read from the temperature sensor mounted on the BM2 RevF2 board, in 0.1K. | 15 | The measured temperature of the controller board. | Board Temp

## BM2 TM List sort by Length
ID | NAME | COMMAND BM:TEL? CMD, [param] | DESCRIPTION | LENGHT | VALUES
16 | Relative State Of Charge [%] | 13 | The state of charge of the battery module. A value of 100% is full charge. | 14 | This read-word function returns an unsigned integer value of the predicted remaining battery capacity expressed as a percentage of FullCharge Capacity with a range of 0 to 100%, with fractions of % rounded up.
17 | Absolute State Of Charge [%] | 14 | Charge left in battery relative to the design capacity of the battery. Note this value can be greater than 100% | 14 | Charge left in battery using the design capacity as the reference.
36 | Approx State of Charge [%] | 36 | The approximate state of charge based off of pack voltage. | 14 | Value is derived by the pack voltage and cell chemistry used.
39 | SupMCU Status Register | 52 | A series of bit-flags to express the state of the BM2 pack | 14 | Safe Signal from GG 0 Alert Signal from GG 1 Cell OV Protection Enabled 2 Unused 3 SMB Pull-up Sense 4 Reserved 5-7
50 | Status of Cell Balancing system | 77 | Status of the cell balancing circuitry used to discharge the individual cells to match the cell voltages. | 14 | Cell 1 Balance Circuit Enabled 0 Cell 2 Balance Circuit Enabled 1 Cell 3 Balance Circuit Enabled 2 Cell 4 Balance Circuit Enabled 3 Unused 4-7
9 | Temperature [0.1K] | 8 | Returns an unsigned integer value of the temperature in units of 0.1 K, as measured by the bq34z653. An average of Cell Temperature 1 [0.1K] and Cell Temperature 2 [0.1K] readings. | 15
13 | Voltage [mV] | 9 | Sum of the cell voltages on the BM2 unit | 15 | The value of the sum of the individual cell voltage measurements in mV, with a range of 0 to 20,000mV
14 | Current [mA] | 10 | Current into/out of the pack, taken as an average of 4 measurements over a period of 1 second | 15 | An integer value of the measured current being supplied (or accepted) by the battery in mA, with a range of –32,768 to 32,767. A positive value indicates charge current and a negative value indicates discharge.Any current value within Deadband is reported as 0 mA by the Current function.
15 | Average Current [mA] | 11 | A rolling average of the current over the span of one minute. | 15 | A signed integer value that approximates a one-minute rolling average of the current being supplied (or accepted) through the battery terminals in mA, with a range of –32,768 to 32,767. Average Current is calculated by a rolling IIR filtered average of Current function data with a period of 14.5s. During the time after a reset and before 14.5s has elapsed, the reported AverageCurrent=Current function value.
18 | Remaining Capacity [10mWh] | 15 | Remaining capacity of the BM2 measured in 10 mWh per unit. | 15 | An unsigned integer value, with a range of 0 to 65,535, of the predicted charge or energy remaining in the battery.
19 | Full Charge Capacity [10mWh] | 16 | The pack capacity when the unit is fully charged, measured in 10 mWh per unit. | 15 | An unsigned integer value of the predicted pack capacity when it is fully charged.
20 | Run Time To Empty [min] | 17 | The amount of time til the battery is discharged completely at the current rate of discharge. A value of 65535 indicates the battery is not being discharged. | 15 | An unsigned integer value of the predicted remaining battery life at the present rate of discharge,in minutes,with a range of 0 to 65,534 minutes. A value of 65,535 indicates that the battery is not being discharged.
21 | Average Time To Empty [min] | 18 | The amount of time in minutes, based off average current, til the battery is discharged. | 15 | An unsigned integer value of the predicted remaining battery life, in minutes,based on AverageCurrent, with a range of 0 to 65,534. A value of 65,535 indicates that the battery is not being discharged.
22 | Average Time To Full [min] | 19 | The amount of time til the battery is fully charged at the current rate. A value of 65535 indicates no charge. | 15 | An unsigned integer value of predicted remaining time until the battery reaches full charge, in minutes, based on AverageCurrent, with a range of 0 to 65,534. A value of 65,535 indicates that the battery is not being charged.
23 | Charging Current [mA] | 20 | The desired charging current to use for the battery. | 15 | An unsigned integer value of the desired charging current, in mA, with a range of 0 to 65,534. A value of 65,535 indicates that a charger should operate as a voltage source outside its maximum regulated current range.
24 | Charging Voltage [mV] | 21 | The designed charging voltage of the BM2. | 15 | An unsigned integer value of the desired charging voltage, in mV, where the range is 0 to 65,534.A value of 65,535 indicates that the charger should operate as a current source outside its maximum regulated voltage range.
25 | Battery Status [hex code] | 22 | Expresses the status of the battery as two separate bit-fields. See BatteryStatus (0x16) in the Technical Reference of the BQ34Z | 15 | The high byte of the status - (u8) - 0 The low byte of the status - (u8) - 1
26 | Cycle Count | 23 | The amount of cycles the battery has experienced. | 15 | the number of cycles the battery has experienced,with a range of 0 to 65,535.The default value is stored in the data flash value CycleCount, which is updated each time this variable is incremented. One cycle count is the accumulated discharge of CC Threshold.
27 | Design Capacity [10mWh] | 24 | The designed capacity of the battery in 10 mWh per unit. | 15 | The design capacity of the battery as programmed in the BQ34Z flash.
28 | Design Voltage [mV] | 25 | The theoretical designed voltage of a new pack. | 15 | An unsigned integer value of the theoretical voltage of a new pack, in mV, with a range of 0 to 65,535. The default value is stored in DesignVoltage.
34 | Last Minimum pack voltage [mV] | 33 | Last detected minimum pack voltage. | 15 | This is the last recorded minimum pack voltage. Value is reset upon module reset.
35 | Last Maximum pack voltage [mV] | 34 | This is the last recorded maximum pack voltage. | 15 | The last recorded max pack voltage. Value is reset upon module reset.
37 | Pack Internal Resistance [0.1mOh] | 37 | Calculated internal resistance of the BM2 pack, in 0.1 milliohms. | 15 | Value is calculated throughout the lifetime of the module. Persistent in the NVM memory.
38 | Current Compensated Voltage [mV] | 38 | Returns the smoothed voltage, factoring in the calculated internal pack resistance. | 15 | The value is calculated using the average current and voltage of the BQ34Z chip
1 | Cell Temperature 1 [0.1K] | 48 | The reading of the 1st temperature sensor on the BM2 | 15
2 | Cell Temperature 2 [0.1K] | 49 | The reading of the 2nd temperature sensor on the BM2 | 15
3 | Cell Temperature 3 [0.1K] | 50 | The reading of the 3rd temperature sensor on the BM2. | 15
4 | Cell Temperature 4 [0.1K] | 51 | The reading of the 4th temperature sensor on the BM2. | 15
44 | Data from requested MA Entry | 57 | Data from requested ManufacturerAccess read command | 15 | The ManufacturerAccess Register High byte (u8) 0-0 The ManufacturerAccess Register Low byte (u8) 1-1
46 | Cell Voltage 4 [mV] | 60 | The voltage on Cell #4 in mV. | 15 | Values typically range from ~2800 mV to ~4200 mV for cells.
47 | Cell Voltage 3 [mV] | 61 | The voltage on Cell #3 in mV. | 15 | Values typically range from ~2800 mV to ~4200 mV for cells.
48 | Cell Voltage 2 [mV] | 62 | The voltage on Cell #2 in mV. | 15 | Values typically range from ~2800 mV to ~4200 mV for cells.
49 | Cell Voltage 1 [mV] | 63 | The voltage on Cell #1 in mV. | 15 | Values typically range from ~2800 mV to ~4200 mV for cells.
5 | Cell Temperature 5 [0.1K] | 71 | Temperature in 1/10 K per unit for temperature sensor #5 | 15
6 | Cell Temperature 6 [0.1K] | 72 | Temperature in 1/10 K per unit for temperature sensor #6. | 15
7 | Cell Temperature 7 [0.1K] | 73 | Temperature in 1/10 K per unit for temperature sensor #7. | 15
8 | Cell Temperature 8 [0.1K] | 74 | Temperature in 1/10 K per unit for temperature sensor #8. | 15
52 | Operation Status Register | 84 | The value of the OperationStatus register on the BQ34Z Gas Gauge chip. | 15 | OperationStatus High Byte (u8) 0-0 OperationStatus Low Byte (u8) 1-1
53 | Pack Voltage [mV] | 90 | The voltage as measured on the PACK pin of the Gas Gauge chip. May vary slighty from the Voltage [mV] telemetry. | 15 | Voltage on the PACK pin of the GG chip. Should closely follow Voltage [mV] of the pack.
54 | Average Voltage [mV | 93 | Rolling one minute average for the sum cell voltages. | 15
11 | Temperature Range | 114 | Value read from the TempRange register of the BQ34Z Gas Gauge chip. | 15
10 | Board Temperature [0.1K] | 115 | Value read from the temperature sensor mounted on the BM2 RevF2 board, in 0.1K. | 15 | The measured temperature of the controller board.
29 | Safety Alert Registers | 28 | The Safety alert registers, see SafetyAlert & SafteyAlert2 in the BQ34Z technical reference | 17 | SafetyAlert High Byte - (u8) - 0-0 SafetyAlert Low Byte - (u8) - 1-1 SafetyAlert2 High Byte - (u8) - 2-2 SafetyAlert2 Low Byte - (u8) - 3-3
30 | Safety Status Registers | 29 | Returns the status of the 1st level safety features. See the SafetyStatus and SafetyStatus2 registers in the BQ34Z technical reference manual. | 17 | SafetyStatus High Byte(u8) 0-0 SafetyStatus Low Byte(u8) 1-1 SafetyStatus2 High Byte(u8) 2-2 SafetyStatus2 Low Byte(u8) 3-3
31 | Charging Status Register | 30 | ChargingStatus and ChargingStatus2 registers from the BQ34Z Gas Gauge. See the BQ34Z technical reference for more information. | 17 | ChargingStatus High Byte(u8) 0-0 ChargingStatus Low Byte(u8) 1-1 ChargingStatus2 High Byte(u8) 2-2 ChargingStatus2 Low Byte(u8) 3-3
32 | PFAlert Registers | 31 | PFAlert and PFSAlert2 registers from the BQ34Z Gas Gauge. See the technical reference for more information. | 17 | PFAlert High Byte(u8) 0-0 PFAlert Low Byte(u8) 1-1 PFAlert2 High Byte(u8) 2-2 PFAlert2 Low Byte(u8) 3-3
33 | PFStatus Registers | 32 | PFStatus and PFStatus2 registers from the BQ34Z Gas Gauge. See the technical reference for more information. | 17 | PFStatus High Byte(u8) 0-0 PFStatus Low Byte(u8) 1-1 PFStatus2 High Byte(u8) 2-2 PFStatus2 Low Byte(u8) 3-3
41 | Registers for last PF | 54 | The PFAlert and PFAlert2 registers recorded for the last PF | 17
45 | Data from last function call | 58 | Data returned from select BM:FUNCtion calls. | 21
40 | Time of last Permanent Failure | 53 | Returns the uptime count of the SupMCU module of when the last PF was asserted by the BQ34Z chip. | 28 | Format of output is [<seconds>:<ticks>] where ticks is 1/300th of a second.
12 | Gas Gauge Firmware Version | 0 | Reads the currently loaded firmware on the Gas Gauge chip used to regulate the DSG and CHG operation of the BM2. | 45 | The loaded Gas Gauge firmware.
42 | Data from requested SMB Read | 55 | Data requested from the last BQSMB Read command. | 45 | 32-byte array of the requested SMB read.
43 | Data from requested Flash Entry | 56 | Data from requested BQFlash command. | 45 | 32 byte (u8) array of the flash entry data
51 | Data from requested Flash Pag | 78 | The data requested from the BQFlash read command for a whole page. | 46 | A byte array ((u8)) of 32 bytes of the data flash page read.

## BM2 SCPI Commands
ID | NAME | SYNTAX | PARAMETERS | DESCRIPTION | REMARKS
1 | BM:BQFlash | BM:BQFlash <READ>, <subclass>, <address>, <length> BM:BQFlash <WRITE>, <subclass>, <address>, <length>, <byte0>, <byte1>, ..., <byteN> BM:BQFlash <START ¦ STOP>, 0, 0, 0 BM:BQFlash <READ_PAGE>, <subclass>, <address> | READ - Reads from a subclass section of the BQ chip at address (0-255) and length (0-32). WRITE - Writes to a subclass section of the BQ chip at address (0-255) length (0-32) bytes deliminated by comma. START ¦ STOP - Starts/stops the flash transaction. READ_PAGE - Reads a whole page of the BQ chip subclass section at address (0-8). | Reads/Writes to the Gas Gauge Flash memory directly | Use only when directed, for debug purposes.
2 | BM:BQMaccess | BM:BQMaccess <READ>,<length> BM:BQMaccess <WRITE>,<length>,<byte0>,<byte1>,...,<byteN> | READ - Reads from a subclass section of the BQ chip at address (0-255) and length (0-32). WRITE - Writes to a subclass section of the BQ chip at address (0-255) length (0-32) bytes deliminated by comma | Writes or reads to/from the ManufacturerAccess register on the Gas Gauge chip | For debug access only, use when directed.
3 | BM:BQSmb | BM:BQSmb <READ>,<address>,<length> BM:BQSmb <WRITE>,<address>,<length>,<byte0>,<byte1>,...,<byteN> | READ - Reads from a subclass section of the BQ chip at address (0-255) and length (0-32). WRITE - Writes to a subclass section of the BQ chip at address (0-255) length (0-32) bytes deliminated by comma | Reads/writes from/to registers directly on the BQ34Z Gas Gauge chip | For debug access, use only when directed.
4 | BM:FUNCtion | BM:FUNCtion <function-id> | 14 - Bypass Cell OV open 15 - Bypass Cell OV close 16 - Bypass Cell OV on 17 - Bypass Cell OV off 20 - Cell OV reinitialization 21 - Cell OV state 22 - BQ34 ALERT reinitialization 23 - BQ34 ALERT state 24 - BQ34 SAFE reinitialization 25 - BQ34 SAFE state 26 - BM2 Present open 27 - BM2 Present close 28 - BM2 Present on 29 - BM2 Present off 30 - SMB pullups reinitialization 31 - SMB pullups on 32 - SMB pullups off 33 - SMB pullups state 34 - BQ34 Wakeup on 35 - BQ34 Wakeup off | Calls a set of built-in debug functions on the BM2 module when operation is not nominal. | For debugging access, only use when directed | 0
5 | BM:NVM | BM:NVM <UNLOCK>,12345 BM:NVM <WRITE>,1 BM:NVM <DEBUG>,<flag> BM:NVM <SLEEP_SF>,<scale_factor> | Sleep scale factor on the BM2. Only set the SLEEP_SF if the sleep period is not what was expected. Use BM:NVM UNLOCK,12345 followed by BM:NVM WRITE,1 to write the NVM to flash. | Controls the NVM memory of the BM2 module | NVM can be listed as well via cd NVM followed by list command via 4-pin Debug port on BM2 unit.
6 | BM:TELemetry? | BM:TELemetry? <N>,[DATA ¦ ASCII ¦ NAME ¦ LENGTH] | DATA - Return telemetry in binary representation. Not available over user debug terminal. ASCII - Return telemetry in ASCII representation. NAME - The name of the telemetry item e.g. SupMCU Uptime LENGTH - Length (in bytes) of telemetry in its binary representation. | Reads the telemetry from the BM2 unit | None
7 | BM:HEAter | BM:HEAter <ON ¦ OFF ¦ AUTO> | ON - Turns the heaters on. Must be turned off via OFF or AUTO command. OFF - Turns the heaters off. Must be turned on via ON or AUTO command. AUTO - Default. Automatically turns on the heaters when the BM2 cells reach unsafe temperatures for charging. | Controls the state of the heater on the BM2 unit | None
8 | BM:SLEep | BM:SLEep <FOR>, <minutes> BM:SLEep <STOP ¦ ABORT> | <FOR>, <minutes> - Tells the BM2 unit to sleep for minutes up to 7200 minutes (5 days). <STOP ¦ ABORT> - Aborts the current sleep cycle. | Puts the BM2 unit in a deep-sleep state, turning off the DSG fet to stop output from the battery for a specified time. Charging the unit will bring the BM2 back on, or when sleep expires/aborted. | None
9 | BM:BALance | BM:BALance <ON ¦ OFF ¦ AUTO> | ON - Turns on. OFF - Turnsoff. Must AUTO - Default. | Controls the balancing circuit on the BM2. | None
10 | BM:DEBug | BM:DEBug <ENable ¦ DISable>, mask | ENable, <mask> - Enables the bits represented by the mask value. Mask is a bit field and bits that are 1 will enable debug information. DISable, <mask> - Disables the bits represented by the mask value. Mask is a bit field and bits that are 1 will disable debug information. Possible masks are: 0x0001 - Show the current balance of the cells periodically 0x0002 - Shows the state of the balance task periodically 0x0004 - Shows the state of the sleep task used to control BM:SLEep command. 0x0008 - Shows the debug information on the state of the heater task. 0x0010 - Shows updates to the internal resistance calculation | Controls the output of debug messages to the debug UART terminal. | None
11 | BM:PFIn | BF:PFin <ON ¦ OFF> | ON asserts a PF. OFF clears the asserted PF. | Asserts or clears a permanent fault on the BQ34Z chip. For debug purposes only. | Only use when directed.
12 | BM:RESet | BM:RESet <BQ> | <BQ> | Resets the state of the BQ34Z Gas Gauge chip. Use only when directed. | Only use when directed.